## Full Cost List
Item Name | Order Date | Price per Unit ($) | Number of Units | Price ($) | Link | Ordered? | Arrived? | TOTAL COST | 5489.65
PET Bottle Recycler | 2023-02-11 | 286 | 1 | 286 | https://www.ebay.com/itm/334620570515?mkcid=16&mkevt=1&mkrid=711-127632-2357-0&ssspo=VpizDjjBTXy&sssrc=2349624&ssuid=kY48DTUTTwa&var=&widget_ver=artemis&media=COPY | Yes | Yes
EX6 and MDPE10 extruder screws | 2023-02-11 | 869 | 1 | 869 | https://www.filabot.com/products/ex6-extruder-screws | Yes | Yes |  | *** Total Cost does not include items that don't have an order date
RPETG PELLETS | 2023-02-11 | 56.27 | 1 | 56.27 | https://www.filabot.com/collections/filament/products/rpetg-pellets | Yes | Yes
EX6 EXTRUDER NOZZLES - STYLE X | 2023-02-11 | 72.37 | 1 | 72.37 | https://www.filabot.com/collections/components/products/extruder-nozzles-style-x?variant=2053641830415 | Yes | Yes
IronHorse MTR series standard efficiency AC induction motor, general purpose and inverter rated, 1/2hp, 3-phase, 230/460 VAC, 1800rpm, TEFC, 56C frame, rolled steel, rigid base/C-face mount. | 2023-03-20 | 309 | 1 | 309 | https://www.radwell.com/en-US/Buy/AUTOMATION%20DIRECT/OPTIMATION%20INC/MTR2-P50-3BD18/ | Yes | Yes
IronHorse medium-duty worm gearbox, 10:1 ratio, 56C-Face input, hollow, 0.625in diameter output shaft, nominal 0.5hp at 1.0 SF, 150 lb-in mechanical output torque, 30mm center distance, cast aluminum housing, top and bottom mount. | 2023-03-20 | 139 | 1 | 139 | https://www.automationdirect.com/adc/shopping/catalog/power_transmission_(mechanical)/general_purpose_aluminum_worm_gearboxes/wga-30m-010-h1 | Yes | Yes
Variable Frequency Drive | 2023-03-20 | 118.84 | 1 | 118.84 | https://www.amazon.com/Wisoqu-Frequency-Single%E2%80%91Phase-Controller-AT5%E2%80%911500X/dp/B09H7J4M96?crid=PJV4QFRSNHX4&keywords=Single+110V+VFD&qid=1678459242&refinements=p_85:2470955011&rnid=2470954011&rps=1&sprefix=single+110v+vfd,aps,84&sr=8-5&ufe=a | Yes | Yes
IronHorse gearbox single output shaft, 0.625in. For use with aluminum WGA-30M series gearboxes. (3) keys, (1) spacer and (1) retaining ring included. | 2023-03-22 | 16.5 | 1 | 16.5 | https://www.automationdirect.com/adc/shopping/catalog/power_transmission_(mechanical)/general_purpose_gearbox_accessories/wga-30m-acc3 | Yes | Yes
PID Temp Controller | 2023-03-22 | 197.45 | 3 | 592.35 | https://www.mcmaster.com/38615K71/ | Yes | Yes
High-Temperature Heater for Pipes and Tubes, 12" Long with Wire Leads (3641K22) | 2023-03-22 | 27.49 | 1 | 27.49 | https://www.mcmaster.com/coil-heaters/maximum-heat-output~550-f/maximum-heat-output~900-f/maximum-heat-output~1040-f/maximum-heat-output~1200-f/maximum-heat-output~1400-f/maximum-heat-output~1700-f/ | Yes | Yes
High-Temperature Heater for Pipes and Tubes, 6" Long with Wire Leads (3641K21) | 2023-03-22 | 27.17 | 2 | 54.34 | https://www.mcmaster.com/coil-heaters/maximum-heat-output~550-f/maximum-heat-output~900-f/maximum-heat-output~1040-f/maximum-heat-output~1200-f/maximum-heat-output~1400-f/maximum-heat-output~1700-f/ | Yes | Yes
12V 120mm Fan | 2023-03-22 | 19.99 | 3 | 59.97 | https://www.amazon.com/Wathai-5300rpm-Airflow-Brushless-Cooling/dp/B07SGWNV5J?crid=2563GHKUMZRY6&keywords=120+mm+fans&qid=1678461017&refinements=p_85:2470955011&rnid=2470954011&rps=1&sprefix=120+mm+fans,aps,106&sr=8-2-spons&psc=1&spLa=ZW5jcnlwdGVkUXVhbGlmaWVyPUEzRTRHNURYUDE1QVlRJmVuY3J5cHRlZElkPUEwMzg5NjMyM1ZGVlNKNFJIRVRQSyZlbmNyeXB0ZWRBZElkPUEwODg1Njc2TldTQk1JREwwU1JOJndpZGdldE5hbWU9c3BfYXRmJmFjdGlvbj1jbGlja1JlZGlyZWN0JmRvTm90TG9nQ2xpY2s9dHJ1ZQ%3D%3D&linkCode=sl1&tag=drd0cf-20&linkId=8691eb32af0df976fb411d952d384eab&language=en_US&ref_=as_li_ss_tl | Yes | Yes
RioRand 7-70V PWM DC Motor Speed Controller Switch 30A | 2023-03-22 | 15.99 | 3 | 47.97 | https://www.amazon.com/RioRand-7-80V-Motor-Controller-Switch/dp/B071NQ5G71?crid=1QEYZT3QSSZN3&keywords=PWM+controller+for+fans&qid=1678460885&sprefix=pwm+controller+for+fans,aps,94&sr=8-1-spons&psc=1&spLa=ZW5jcnlwdGVkUXVhbGlmaWVyPUExNEJUVzBGQVQ3VTFWJmVuY3J5cHRlZElkPUEwNTY1NDExMVUxTEpONFQ1OE5IRSZlbmNyeXB0ZWRBZElkPUEwMDQ0ODY2M05YOVJLUFM1TllTVSZ3aWRnZXROYW1lPXNwX2F0ZiZhY3Rpb249Y2xpY2tSZWRpcmVjdCZkb05vdExvZ0NsaWNrPXRydWU%3D&linkCode=sl1&tag=drd0cf-20&linkId=70e5c80876a3289b5cab86803070bf6c&language=en_US&ref_=as_li_ss_tl | Yes | Yes
Toggle Switch, 2 Position, Round, Maintained, 2 Terminal, SPST-NO, 6A | 2023-03-22 | 8.54 | 3 | 25.62 | https://www.mcmaster.com/7343K184/ | Yes | Yes
Emergency Stop Button | 2023-03-22 | 12.99 | 1 | 12.99 | https://www.amazon.com/gp/product/B09MTMBX8Y?ie=UTF8&psc=1&linkCode=sl1&tag=drd0cf-20&linkId=f5c970e37e969c8f6d6d67837862efe5&language=en_US&ref_=as_li_ss_tl | Yes | Yes
IEC Connector with Power Switch | 2023-03-22 | 19.85 | 1 | 19.85 | https://www.mcmaster.com/5428N332/ | Yes | Yes
Power Supply | 2023-03-22 | 12.99 | 2 | 25.98 | https://www.amazon.com/ALITOVE-Universal-Regulated-Switching-Transformer/dp/B078RY6YY3?ac_md=6-2-NC4wIGFtcCAmIGFib3Zl-ac_d_hl_hl_rf&content-id=amzn1.sym.ea5a3043-3172-4e81-bcc4-eb7524db4f7c:amzn1.sym.ea5a3043-3172-4e81-bcc4-eb7524db4f7c&crid=1JB38VAS80I5&cv_ct_cx=12V+power+supply&keywords=12V+power+supply&pd_rd_i=B078RY6YY3&pd_rd_r=480077ee-dab9-4b3b-b96f-5766ec9a9f86&pd_rd_w=9WrOh&pd_rd_wg=HzNsa&pf_rd_p=ea5a3043-3172-4e81-bcc4-eb7524db4f7c&pf_rd_r=4V6KBKRXT5A09NRJ9BNF&qid=1678461353&sbo=RZvfv//HxDF%2BO5021pAnSA%3D%3D&sprefix=12v+power+supply,aps,114&sr=1-3-25fd44b4-555a-4528-b40c-891e95133f20&linkCode=sl1&tag=drd0cf-20&linkId=4bed93f29cf7b7928d1a34497d9eccf6&language=en_US&ref_=as_li_ss_tl | Yes | Yes
Rubber Feet | 2023-03-22 | 10.99 | 1 | 10.99 | https://www.amazon.com/192310GS-Vibration-Isolator-Compressors-Generators/dp/B09LHK1FTH/ref=sr_1_9?crid=1EOM41HKTKFJK&keywords=rubber+feet&qid=1679322668&sprefix=rubber+feet%2Caps%2C91&sr=8-9 | Yes | Yes
PCS Black Angle Sharp Corner Bracket Connector for 6mm Slot Aluminum Extrusion Profile 2020 Series | 2023-03-22 | 9.99 | 15 | 149.85 | https://www.amazon.com/Befenybay-Bracket-Connector-Aluminum-Extrusion/dp/B08HCSPZ6G?crid=2TMEW8Y3XWJUG&keywords=right%2Bangle%2B2020&qid=1679322727&sprefix=right%2Bangle%2B2020%2B%2Caps%2C87&sr=8-22-spons&spLa=ZW5jcnlwdGVkUXVhbGlmaWVyPUFYRjhaSTlCU0o0MVomZW5jcnlwdGVkSWQ9QTAwMTM3MTYzNktWUzUzTUhMSEVIJmVuY3J5cHRlZEFkSWQ9QTAxODc1NzczQ1ZCV1VRVjhVMFBaJndpZGdldE5hbWU9c3BfYnRmJmFjdGlvbj1jbGlja1JlZGlyZWN0JmRvTm90TG9nQ2xpY2s9dHJ1ZQ%3D%3D&linkCode=sl1&tag=drd0cf-20&linkId=d166a92b16883685a17c61d7e0190ba2&language=en_US&ref_=as_li_ss_tl&th=1 | Yes | Yes
K Type Thermocouple M8 thread | 2023-03-22 | 6.76 | 5 | 33.8 | https://www.amazon.com/Thermocouple-Sensor-Probes-0-400%E2%84%83-Temperature/dp/B07R537LL1/ref=sr_1_6?crid=P4466D8V82LA&keywords=k+type+thermocouple+probe+m8+thread&qid=1679513998&sprefix=k+type+thread%2Caps%2C115&sr=8-6 | Yes | Yes | Only two have arrived (BC, 6APR23)
Fiberglass Insulation Sheets (9356K12) | 2023-03-22 | 35.2 | 1 | 35.2 | https://www.mcmaster.com/insulation/fiberglass-insulation-sheets/ | Yes | Yes
Round Stock Material for barrel | 2023-03-27 | 101.12 | 1 | 101.12 | https://www.mcmaster.com/6101N58/ | Yes | Yes
Square Stock Material for feed section | 2023-03-27 | 180 | 1 | 180 | https://www.mcmaster.com/6547K71/ | Yes | Yes
1-1/8-7 Die for threads | 2023-03-27 | 135.79 | 1 | 135.79 | https://www.mcmaster.com/2576A751/ | Yes | Yes
Wrench for round die | 2023-03-27 | 91.09 | 1 | 91.09 | https://www.mcmaster.com/25565A27/ | Yes | Yes
1-1/8-7 Tap | 2023-03-27 | 126.68 | 1 | 126.68 | https://www.mcmaster.com/2521A582/ | Yes | Yes
7/8-14 Tap | 2023-03-27 | 63.98 | 1 | 63.98 | https://www.mcmaster.com/2521A689/ | Yes | Yes
Large Tap handle | 2023-03-27 | 124.74 | 1 | 124.74 | https://www.mcmaster.com/2546A16/ | Yes | Yes
Lathe Turning tool set | 2023-03-27 | 157.84 | 1 | 157.84 | https://www.mcmaster.com/3240A126/ | Yes | Yes
41/64” Extended Length Drill bit | 2023-03-27 | 103.62 | 1 | 103.62 | https://www.mcmaster.com/2464A47/ | Yes | Yes
Top Plate | 2023-04-03 | 165.92 | 1 | 165.92 | Send-Cut-Send | Yes | No
Side Panel Fan Side | 2023-04-03 | 82.33 | 1 | 82.33 | Send-Cut-Send | Yes | No
Logo Plate | 2023-04-03 | 128.46 | 1 | 128.46 | Send-Cut-Send | Yes | No
Front Plate | 2023-04-03 | 48.99 | 1 | 48.99 | Send-Cut-Send | Yes | No
Base Plate | 2023-04-03 | 350.92 | 1 | 350.92 | Send-Cut-Send | Yes | No
Back Plate | 2023-04-03 | 49.47 | 1 | 49.47 | Send-Cut-Send | Yes | No
Clamping Precision Flexible Shaft Coupling | 2023-04-08 | 153.12 | 1 | 153.12 | https://www.mcmaster.com/6208K687/ | Yes | No
304 Stainless Steel Wire Cloth | 2023-04-08 | 26.49 | 1 | 26.49 | https://www.mcmaster.com/9207T208/ | Yes | No
AC Power Connector | 2023-04-08 | 9.49 | 1 | 8.99 | https://www.amazon.com/Cablelera-North-American-Extension-ZWACPFAC-08/dp/B00GMPVAJM/ref=sr_1_3?keywords=c19%2Bto%2Bnema%2B5-15p&qid=1680733495&sr=8-3&th=1 | Yes | No
Power Supply | 2023-04-08 | 12.99 | 1 | 12.99 | https://www.amazon.com/ALITOVE-Universal-Regulated-Switching-Transformer/dp/B078RY6YY3?ac_md=6-2-NC4wIGFtcCAmIGFib3Zl-ac_d_hl_hl_rf&content-id=amzn1.sym.ea5a3043-3172-4e81-bcc4-eb7524db4f7c%3Aamzn1.sym.ea5a3043-3172-4e81-bcc4-eb7524db4f7c&crid=1JB38VAS80I5&cv_ct_cx=12V%2Bpower%2Bsupply&keywords=12V%2Bpower%2Bsupply&pd_rd_i=B078RY6YY3&pd_rd_r=480077ee-dab9-4b3b-b96f-5766ec9a9f86&pd_rd_w=9WrOh&pd_rd_wg=HzNsa&pf_rd_p=ea5a3043-3172-4e81-bcc4-eb7524db4f7c&pf_rd_r=4V6KBKRXT5A09NRJ9BNF&qid=1678461353&sbo=RZvfv%2F%2FHxDF%2BO5021pAnSA%3D%3D&sprefix=12v%2Bpower%2Bsupply%2Caps%2C114&sr=1-3-25fd44b4-555a-4528-b40c-891e95133f20&linkCode=sl1&tag=drd0cf-20&linkId=4bed93f29cf7b7928d1a34497d9eccf6&language=en_US&ref_=as_li_ss_tl&th=1 | Yes | Yes
IEC Connector (1333N14) | 2023-04-08 | 17.33 | 1 | 17.33 | https://www.mcmaster.com/1333N14 | Yes | No
8 position dual row terminal strip block | 2023-04-08 | 14.89 | 1 | 14.89 | https://www.amazon.com/Positions-Terminal-Pre-Insulated-Barrier-MILAPEAK/dp/B07CM1JQCR?ac_md=5-3-R3JvdW5kIGNpcmN1aXQgdGVybWluYWwgYmxvY2tz-ac_d_hl_hl_rf&content-id=amzn1.sym.ea5a3043-3172-4e81-bcc4-eb7524db4f7c%3Aamzn1.sym.ea5a3043-3172-4e81-bcc4-eb7524db4f7c&crid=13M1PYV7ITYCQ&cv_ct_cx=bus%2Bbar&keywords=bus%2Bbar&pd_rd_i=B07CM1JQCR&pd_rd_r=fc92462e-5fce-4f34-8523-301c4c53d1e8&pd_rd_w=Xg4RG&pd_rd_wg=bOM0g&pf_rd_p=ea5a3043-3172-4e81-bcc4-eb7524db4f7c&pf_rd_r=WN944B7PV7W9RNJ1ENKW&qid=1680725489&sbo=RZvfv%2F%2FHxDF%2BO5021pAnSA%3D%3D&sprefix=bus%2Bbar%2Caps%2C91&sr=1-4-25fd44b4-555a-4528-b40c-891e95133f20&th=1&linkCode=sl1&tag=drd0cf-20&linkId=904237a578b7ef25f03c9babc8f3b6e4&language=en_US&ref_=as_li_ss_tl | Yes | Yes
6 Colors 10Ft Each 16AWG Electric Wire | 2023-04-08 | 22.49 | 1 | 22.49 | https://www.amazon.com/Fermerry-Silicone-Stranded-Automotive-Electronic/dp/B089CVMBNC/ref=sr_1_6?crid=3VYY4EFFW0T8Y&keywords=16%2Bgauge%2Bwire&qid=1680729111&s=hi&sprefix=16%2Bgauge%2Bwire%2Ctools%2C87&sr=1-6&th=1 | Yes | Yes
Electrical Crimp Terminal for 16-14AWG Cable | 2023-04-08 | 8.89 | 1 | 8.89 | https://www.amazon.com/Insulated-Connectors-Electrical-Terminals-MILAPEAK/dp/B07Q2R23NR/ref=sr_1_5?crid=384DLCEE3L80I&keywords=wire%2Bfork%2Bspade%2Bterminal%2Bcrimp%2B16%2Bawg&qid=1680729390&s=hi&sprefix=wire%2Bfork%2Bspade%2Bterminal%2Bcrimp%2B16%2Bawg%2Ctools%2C78&sr=1-5&th=1 | Yes | Yes
Aluminum Extrusion | 2023-04-08 | 68.89 | 1 | 68.89 | https://www.amazon.com/Aluminum-Extrusion-High-Strength-Anodizing-Technology/dp/B09KZMP48N/ref=sr_1_1_sspa?crid=1ZWE9C41EA1L2&keywords=2020%2Baluminum%2Bextrusion&qid=1679321967&sprefix=2020%2Baluminum%2Bextrusion%2Caps%2C93&sr=8-1-spons&ufe=app_do%3Aamzn1.fos.18630bbb-fcbb-42f8-9767-857e17e03685&spLa=ZW5jcnlwdGVkUXVhbGlmaWVyPUEzNU1TUTI1MklVUVowJmVuY3J5cHRlZElkPUEwNzQzNDk3MUw1TDFRUElXQVc5QSZlbmNyeXB0ZWRBZElkPUEwMDkxNDI2MVBQVlRBUjhWWVNOSyZ3aWRnZXROYW1lPXNwX2F0ZiZhY3Rpb249Y2xpY2tSZWRpcmVjdCZkb05vdExvZ0NsaWNrPXRydWU&th=1 | Yes | No
60" High-Temperature Heater for Pipes and Tubes | 2023-04-08 | 83.67 | 2 | 167.34 | https://www.mcmaster.com/3641K25 | Yes | No
96" High-Temperature Heater for Pipes and Tubes | 2023-04-08 | 113.9 | 1 | 113.9 | https://www.mcmaster.com/3641K26 | Yes | No
Socket to fit tang
M6 x 16 mm screws (for Hopper)
T Nuts

## Total Capital Investment
Equipment Type | Cost
Motor Train (Screw, Motor, Gear Box, etc.) | 1558.99
Electrical (VFD, Power Supplies, wires, etc.) | 291.36
Heating/Cooling (Heaters, Fans, PID, etc.) | 1072.39
Structure (Housing, Aluminimum Extrusion, etc.) | 1082.31
Machining (Taps, Lathe Turning, etc.) | 1084.86
3D Printing Material | ~ $0
Prototyping Risk | 343.47
Total Capital Investment | 5433.38

## Motor Train
Motor Train
EX6 and MDPE10 extruder screws | 2023-02-11 | 869 | 1 | 869
EX6 EXTRUDER NOZZLES - STYLE X | 2023-02-11 | 72.37 | 1 | 72.37
IronHorse MTR series standard efficiency AC induction motor, general purpose and inverter rated, 1/2hp, 3-phase, 230/460 VAC, 1800rpm, TEFC, 56C frame, rolled steel, rigid base/C-face mount. | 2023-03-20 | 309 | 1 | 309
IronHorse medium-duty worm gearbox, 10:1 ratio, 56C-Face input, hollow, 0.625in diameter output shaft, nominal 0.5hp at 1.0 SF, 150 lb-in mechanical output torque, 30mm center distance, cast aluminum housing, top and bottom mount. | 2023-03-20 | 139 | 1 | 139
IronHorse gearbox single output shaft, 0.625in. For use with aluminum WGA-30M series gearboxes. (3) keys, (1) spacer and (1) retaining ring included. | 2023-03-22 | 16.5 | 1 | 16.5
Clamping Precision Flexible Shaft Coupling | 2023-04-08 | 153.12 | 1 | 153.12
1558.99

## Electrical
Electrical
Variable Frequency Drive | 2023-03-20 | 118.84 | 1 | 118.84
RioRand 7-70V PWM DC Motor Speed Controller Switch 30A | 2023-03-22 | 15.99 | 3 | 47.97
Emergency Stop Button | 2023-03-22 | 12.99 | 1 | 12.99
Power Supply | 2023-03-22 | 12.99 | 3 | 25.98
AC Power Connector | 2023-04-08 | 9.49 | 1 | 8.99
Power Supply | 2023-04-08 | 12.99 | 1 | 12.99
IEC Connector (1333N14) | 2023-04-08 | 17.33 | 1 | 17.33
8 position dual row terminal strip block | 2023-04-08 | 14.89 | 1 | 14.89
6 Colors 10Ft Each 16AWG Electric Wire | 2023-04-08 | 22.49 | 1 | 22.49
Electrical Crimp Terminal for 16-14AWG Cable | 2023-04-08 | 8.89 | 1 | 8.89
291.36

## HeatingCooling
Heating/Cooling
PID Temp Controller | 2023-03-22 | 197.45 | 3 | 592.35
High-Temperature Heater for Pipes and Tubes, 12" Long with Wire Leads (3641K22) | 2023-03-22 | 27.49 | 1 | 27.49
High-Temperature Heater for Pipes and Tubes, 6" Long with Wire Leads (3641K21) | 2023-03-22 | 27.17 | 2 | 54.34
K Type Thermocouple M8 thread | 2023-03-22 | 6.76 | 5 | 33.8
Fiberglass Insulation Sheets (9356K12) | 2023-03-22 | 35.2 | 1 | 35.2
60" High-Temperature Heater for Pipes and Tubes | 2023-04-08 | 83.67 | 2 | 167.34
96" High-Temperature Heater for Pipes and Tubes | 2023-04-08 | 113.9 | 1 | 113.9
1024.42

## Structure
Structure
Rubber Feet | 2023-03-22 | 10.99 | 1 | 10.99
PCS Black Angle Sharp Corner Bracket Connector for 6mm Slot Aluminum Extrusion Profile 2020 Series | 2023-03-22 | 9.99 | 15 | 149.85
Top Plate | 2023-04-03 | 165.92 | 1 | 165.92
Side Panel Fan Side | 2023-04-03 | 82.33 | 1 | 82.33
Logo Plate | 2023-04-03 | 128.46 | 1 | 128.46
Front Plate | 2023-04-03 | 48.99 | 1 | 48.99
Base Plate | 2023-04-03 | 350.92 | 1 | 350.92
Back Plate | 2023-04-03 | 49.47 | 1 | 49.47
304 Stainless Steel Wire Cloth | 2023-04-08 | 26.49 | 1 | 26.49
Aluminum Extrusion | 2023-04-08 | 68.89 | 1 | 68.89
1082.31

## Machining
Machining
Round Stock Material for barrel | 2023-03-27 | 101.12 | 1 | 101.12 | 5041.94 | 5489.65
Square Stock Material for feed section | 2023-03-27 | 180 | 1 | 180 | 387.74
1-1/8-7 Die for threads | 2023-03-27 | 135.79 | 1 | 135.79 | 5429.68
Wrench for round die | 2023-03-27 | 91.09 | 1 | 91.09 | 59.97
1-1/8-7 Tap | 2023-03-27 | 126.68 | 1 | 126.68
7/8-14 Tap | 2023-03-27 | 63.98 | 1 | 63.98
Large Tap handle | 2023-03-27 | 124.74 | 1 | 124.74
Lathe Turning tool set | 2023-03-27 | 157.84 | 1 | 157.84
41/64” Extended Length Drill bit | 2023-03-27 | 103.62 | 1 | 103.62
1084.86

## Production CostRevenue
Cost/Revenue Source | Value | Cost/Revenue Source | Value
PETG Filament | $31.50 / kg | Storage Cost | $268.00 / 6 months
rPETG Pellets | $56.27 / 5 kg | Electricity | $0.1065 / kWh
Labor | $10.00 / hr / person | Amazon Fulfillment | $4.94 / kg
Product Shipping | $250.00 / 100 kg | Amazon Referral | 12% of revenue

## Bill of Materials (Mechanical)
Item Name | Order Date | Price per Unit ($) | Number of Units | Price ($)
EX6 and MDPE10 extruder screws | 2023-02-11 | 869 | 1 | 869
EX6 EXTRUDER NOZZLES - STYLE X | 2023-02-11 | 72.37 | 1 | 72.37
IronHorse MTR series standard efficiency AC induction motor, general purpose and inverter rated, 1/2hp, 3-phase, 230/460 VAC, 1800rpm, TEFC, 56C frame, rolled steel, rigid base/C-face mount. | 2023-03-20 | 309 | 1 | 309
IronHorse medium-duty worm gearbox, 10:1 ratio, 56C-Face input, hollow, 0.625in diameter output shaft, nominal 0.5hp at 1.0 SF, 150 lb-in mechanical output torque, 30mm center distance, cast aluminum housing, top and bottom mount. | 2023-03-20 | 139 | 1 | 139
IronHorse gearbox single output shaft, 0.625in. For use with aluminum WGA-30M series gearboxes. (3) keys, (1) spacer and (1) retaining ring included. | 2023-03-22 | 16.5 | 1 | 16.5
Clamping Precision Flexible Shaft Coupling | 2023-04-08 | 153.12 | 1 | 153.12
High-Temperature Heater for Pipes and Tubes, 12" Long with Wire Leads (3641K22) | 2023-03-22 | 27.49 | 1 | 27.49
High-Temperature Heater for Pipes and Tubes, 6" Long with Wire Leads (3641K21) | 2023-03-22 | 27.17 | 2 | 54.34
K Type Thermocouple M8 thread | 2023-03-22 | 6.76 | 5 | 33.8
Fiberglass Insulation Sheets (9356K12) | 2023-03-22 | 35.2 | 1 | 35.2
60" High-Temperature Heater for Pipes and Tubes | 2023-04-08 | 83.67 | 2 | 167.34
96" High-Temperature Heater for Pipes and Tubes | 2023-04-08 | 113.9 | 1 | 113.9
Round Stock Material for barrel | 2023-03-27 | 101.12 | 1 | 101.12
Square Stock Material for feed section | 2023-03-27 | 180 | 1 | 180
1-1/8-7 Die for threads | 2023-03-27 | 135.79 | 1 | 135.79
Wrench for round die | 2023-03-27 | 91.09 | 1 | 91.09
1-1/8-7 Tap | 2023-03-27 | 126.68 | 1 | 126.68
7/8-14 Tap | 2023-03-27 | 63.98 | 1 | 63.98
Large Tap handle | 2023-03-27 | 124.74 | 1 | 124.74
Lathe Turning tool set | 2023-03-27 | 157.84 | 1 | 157.84
41/64” Extended Length Drill bit | 2023-03-27 | 103.62 | 1 | 103.62
3075.92

## Bill of Materials (Electrical)
Item Name | Order Date | Price per Unit ($) | Number of Units | Price ($)
Variable Frequency Drive | 2023-03-20 | 118.84 | 1 | 118.84
RioRand 7-70V PWM DC Motor Speed Controller Switch 30A | 2023-03-22 | 15.99 | 3 | 47.97
Emergency Stop Button | 2023-03-22 | 12.99 | 1 | 12.99
Power Supply | 2023-03-22 | 12.99 | 3 | 25.98
AC Power Connector | 2023-04-08 | 9.49 | 1 | 8.99
Power Supply | 2023-04-08 | 12.99 | 1 | 12.99
IEC Connector (1333N14) | 2023-04-08 | 17.33 | 1 | 17.33
8 position dual row terminal strip block | 2023-04-08 | 14.89 | 1 | 14.89
PID Temp Controller | 2023-03-22 | 197.45 | 3 | 592.35
Electrical Crimp Terminal for 16-14AWG Cable | 2023-04-08 | 8.89 | 1 | 8.89
861.22