## Material Pricing
Item Name | Manufacturer | ID | Unit Cost | Quantity | Total Cost | Availability | Link
PET Bottle Recycler | Ebay | N/A | 286 | 1 | 286 | Ready to Order | PET Bottle Recycler - Filament Extruder - Free filament - Filament Maker ¦ eBay
EX6 and MDPE10 extruder screws | Filabot | EX6-120-C3 | 869 | 1 | 869 | Ready to Order | https://www.filabot.com/products/ex6-extruder-screws
EX6 EXTRUDER NOZZLES - STYLE X | Filabot | FB00691 | 72.37 | 1 | 72.37 | Ready to Order | https://www.filabot.com/collections/components/products/extruder-nozzles-style-x?variant=2053641830415
Flexible-Mount Right-Angle Speed Reducer | McMaster-Carr | 6771K16 | 326.18 | 1 | 326.18 | Ready to Order | https://www.mcmaster.com/6771K16/
Single Output Plug-in Shaft for 3/4" Diameter Flexible-Mount Right-Angle Speed Reducer | McMaster-Carr | 6771K51 | 41.45 | 1 | 41.45 | Ready to Order | https://www.mcmaster.com/6771K51/
Face-Mount AC Motor 115/208-230V AC, NEMA 56C, 1/2 hp, 3450 rpm, Totally Enclosed Fan-Cooled | McMaster-Carr | 6135K202 | 514 | 1 | 514 | Ready to Order | https://www.mcmaster.com/6135K202/
Inkbird AC 100 to 220V ITC-100VH Outlet Digital PID Thermostat Temperature Controller 40DA SSR White Heat Sink K Thermocouple | Amazon | ITC-100VH+40ASSR+K+WHHS | 39.99 | 3 | 119.97 | Ready to Order | https://www.amazon.com/Inkbird-Thermostat-Temperature-Controller-Thermocouple/dp/B01489AQAW/ref=asc_df_B01489AQAW/?tag=hyprod-20&linkCode=df0&hvadid=312133047112&hvpos=&hvnetw=g&hvrand=14205135485592839470&hvpone=&hvptwo=&hvqmt=&hvdev=c&hvdvcmdl=&hvlocint=&hvlocphy=9060347&hvtargid=pla-569056533039&region_id=674469&th=1
High-Temperature Heater for Pipes and Tubes, 12" Long with Wire Leads | McMaster-Carr | 3641K22 | 27.49 | 1 | 27.49 | Ready to Order | https://www.mcmaster.com/coil-heaters/maximum-heat-output~550-f/maximum-heat-output~900-f/maximum-heat-output~1040-f/maximum-heat-output~1200-f/maximum-heat-output~1400-f/maximum-heat-output~1700-f/
High-Temperature Heater for Pipes and Tubes, 6" Long with Wire Leads | McMaster-Carr | 3641K21 | 27.17 | 2 | 54.34 | Ready to Order | https://www.mcmaster.com/coil-heaters/maximum-heat-output~550-f/maximum-heat-output~900-f/maximum-heat-output~1040-f/maximum-heat-output~1200-f/maximum-heat-output~1400-f/maximum-heat-output~1700-f/
Fiberglass Insulation Sheets | McMaster-Carr | 9356K12 | 35.2 | 1 | 35.2 | Ready to Order | https://www.mcmaster.com/insulation/fiberglass-insulation-sheets/
RPETG Pellets | Filabot | FB00804 | 56.27 | 1 | 56.27 | Ready to Order | https://www.filabot.com/collections/filament/products/rpetg-pellets
|  |  |  | Total | 2402.27

## Material Checklist
Material Checklist
FALSE | Power Supply
TRUE | Temperature Coils
FALSE | temperature Sensors
FALSE | Temperature Controllers
TRUE | Insulation
TRUE | Barrel
TRUE | Screw
TRUE | Nozzle
FALSE | Nozzle Plate
FALSE | Barrel Flange
FALSE | Hopper
FALSE | Hopper Barrel Mount
FALSE | Enclosure
FALSE | Fans
FALSE | Fan Control
TRUE | Motor
TRUE | Gearbox
FALSE | Coupler
FALSE | Gearbox Flange
TRUE | Recycled PET Pellets
FALSE | New PET Pellets
FALSE | Speed Controller Knob
FALSE | Flanged Bearing for Barrel Stability
FALSE | Barrel Stabilizing Stands
FALSE | Electrical Panel
FALSE | Breadboard Panel
FALSE | Wire Connectors