## Extruder
Process Name: rPET Extruder | Node Analyzed: Extrudeer
Intetion:
Prepared By: Blake Christiansen, Sam Leville, Melanie Marszal, Amy Pang
Guide-Word | Guide-Word + Parameter | Cause | Consequence | Action
No | No flow through screw | Operator runs extruder without adding pellets to hopper | Galling; unbalanced pressure | Interlock with pressure sensor threshold alarm to shut down the extruder
No | No heating element around screw | Heating connections loose | Pellets do not get melted in the screw, prohibiting them from being melted. Pressure builds up in the screw. | Interlock with pressure sensor threshold alarm to shut down the extruder
Other Than | Other than PET pellets | Foreign objects accidentlly dropped into hopper | Foreign materials can damage the screw and inner walls of the barrel. They can also affect the material properties and usability of the filament (product). They can prevent the flow in the screw, resulting in pressure build up in the screw and no product being extruded. | Visual inspection of feed into the hopper, monitorig pressure and temperature sensors
More | More heating around screw | Heating unit not regulated or heating power set too high | Upstream disruptances from PET pellet source, weather, storage of pellets | Interlock with temperature sensor threhold alarm to shut down the extruder
As Well As | As well as exposed heating elements | Housing that protects heating elements are damaged | Operators risk getting burned. The loss of heating may affect the material property of the filament. The loss of heating may change the flow viscosity in the screw, requiring more work from the motor than capable. | Visual inspection of the external extruder housing, temperature sensor measureing the temperature of the filament at the die/air interface
As Well As | As well as exposed electrical components | Housing that protects electrical components are damaged | Operators risk electrocution. Damage can occur to the electric components, potentially damaging the extruder system as a whole | Visual inspection of hte external extruder housing, visual inspection of external sensors for proper measurements
More | More moisture in the pellets | Upstream disruptances from PET pellet source, weather | Water in or around the pellets will boil, causing cosmetic changes in the filament. Die exit speed is changed | Water activity test of a few pellets from each batch